## PLL Prameter
Offset | PLL Type | Item | Content
(0) | ALL | Clock Generator | Combobox[Maximum 15 characters]
0x10 | ALL | VENDOR ID Control Register, (PLL Type) | IIC Byte | IIC Unmask | IIC ID | (PLL Type)
0x14 | ALL | Byte Count Programming Control Register | IIC Byte | Minimum | Write | Read
0x18 | ALL | Frequency H/W IIC Select Control Register | IIC Byte | IIC Unmask | Exor | (flag)
0x1C | ALL | Frequency Select IIC Control Register | IIC Byte | IIC Unmask | Exor | Right Shift
0x20 | ALL | Frequency Select H/W Control Register | IIC Byte | IIC Unmask | Exor | Right Shift
0x24 | ALL | CPU Divider Ratio Programming Control Register, (SetAsync) | IIC Byte | IIC Unmask | Right Shift | (SetAsync)
0x28 | ALL | AGP Divider Ratio Programming Control Register, (SetAgp) | IIC Byte | IIC Unmask | Right Shift | (SetAgp)
0x2C | ALL | PCI Divider Ratio Programming Control Register, (SetPci) | IIC Byte | IIC Unmask | Right Shift | (SetPci)
0x30 | ALL | Sub PLL Divider Ratio Programming Control Register, (SetFixBit) | IIC Byte | IIC Unmask | Right Shift | (SetFixBit)
0x34 | ALL | Main M/N Programming Enable Control Register, (MainRangeM) | IIC Byte | IIC Unmask | Exor | (MainRangeM)
0x38 | ALL | Sub M/N Programming Enable Control Register, (SubRangeM) | IIC Byte | IIC Unmask | Exor | (SubRangeM)
0x3C | 0,1,2,5,6,7,8 | Main VCO M Divider Programming Bit0-7 Control Register | IIC Byte | IIC Unmask | Offset M | Offset N
| 3,4 | Main VCO M Divider Const | Const | --- | Offset M | Offset N
0x40 | 0,3,5,7 | Main VCO N Divider Programming Bit0-7,10 Control Register | IIC Byte | IIC Unmask | IIC Byte | IIC Unmask
| 2 | Main VCO N Divider Programming Bit0-7, DOC1 Bit8 Control Register | IIC Byte | IIC Unmask | IIC Byte | IIC Unmask
| 1,4,6,8 | Main VCO N Divider Programming High Bit Control Register | IIC Byte | IIC Unmask | Left Shift | ---
0x44 | 0,2,3,5,7 | Main VCO N Divider Programming Bit8,9 Control Register | IIC Byte | IIC Unmask | IIC Byte | IIC Unmask
| 1,4,6,8 | Main VCO N Divider Programming Low Bit Control Register | IIC Byte | IIC Unmask | Right Shift | ---
0x48 | 0,1,5,6,8 | Sub VCO M Divider Programming Bit0-7 Control Register | IIC Byte | IIC Unmask | Offset M | Offset N
| 2,3,4,7 | Sub VCO M Divider Const | Const | --- | Offset M | Offset N
0x4C | 0,2,3,5 | Sub VCO N Divider Programming Bit 0-7,10 Control Register | IIC Byte | IIC Unmask | IIC Byte | IIC Unmask
| 1,4,6,8 | Sub VCO N Divider Programming High Bit Control Register | IIC Byte | IIC Unmask | Left Shift | ---
| 7 | Sub VCO N Divider Programming Bit 0-7 Control Register, Offset 256N | IIC Byte | IIC Unmask | Offset 256N
0x50 | 0,2,3,5,7 | Sub VCO N Divider Programming Bit8,9 Control Register | IIC Byte | IIC Unmask | IIC Byte | IIC Unmask
| 1,4,6,8 | Sub VCO N Divider Programming Low Bit Control Register | IIC Byte | IIC Unmask | Right Shift
0x54 | 0,1,3,4,5,6,7 | Dynamic Over Clocking Programming Main,Sub Control Register | IIC Byte | Copy Byte | IIC Byte | Copy Byte
| 2 | Dynamic Over Clocking Programming Bit0-7,8 Control Register | IIC Byte | Copy Byte | IIC Byte | IIC Unmask
| 8 | Gear Main M,N | IIC Byte | 0 | IIC Byte | 0
0x58 | ALL | AGP Frequency Select Bit0,1 Control Register | IIC Byte | IIC Unmask | IIC Byte | IIC Unmask
0x5C | ALL | PCI Frequency Select Bit0,1 Control Register | IIC Byte | IIC Unmask | IIC Byte | IIC Unmask
0x60 | ALL | AGP,PCI Frequency Select Bit2 Control Register | IIC Byte | IIC Unmask | IIC Byte | IIC Unmask
0x64 | ALL | Async PCI Frequency Select Bit0,1 Control Register | IIC Byte | IIC Unmask | IIC Byte | IIC Unmask
0x68 | ALL | PLL Fix Select Bit0,1 Control Register | IIC Byte | IIC Unmask | IIC Byte | IIC Unmask
0x6C | ALL | Trackbar control Main,Sub | Const | Bit/Const16 | Const | Bit/Const16
0x70 | ALL | Async PCI Frequency Table0, Trackbar Offset Normal | Async PCI Freq 0 |  | Trackbar Offset Normal
0x74 | ALL | Async PCI Frequency Table1, Trackbar Offset Ultra | Async PCI Freq 1 |  | Trackbar Offset Ultra
0x78 | ALL | Async PCI Frequency Table2, Trackbar Offset Sub | Async PCI Freq 2 |  | Trackbar Offset Sub
0x7C | 0,1,2,3,4,7,8 | Async PCI Frequency Table3, Gear Sub | Async PCI Freq 3 |  | Gear Sub
| 5,6 | Async PCI Frequency Table3, Gear Main | Async PCI Freq 3 |  | Gear Main
0x80-BF | ALL | PLL Divider Table XX | CPU XX | AGP XX | PCI XX | Sub XX
0xC0-DF | ALL | PLL Reference Table XX, (AGP FS X) | Normal XX | Ultra XX | Sub XX | AGP FS X
0xE0-FF | ALL | PLL Reference Table XX, (PCI FS X) | Normal XX | Ultra XX | Sub XX | PCI FS X
0x100 -1FF | 0,1,2,3,4,7,8 | CPU,AGP,PCI Frequency, (Main Gear) Table XX | CPU XX | AGP XX | PCI XX | (Gear Main XX)
| 5,6 | CPU,AGP,PCI,RAM Frequency Table XX | CPU XX | AGP XX | PCI XX | RAM XX

## Details
Offset | Item | Content | Details | Remarks
0x10 | VENDOR ID, (PLL Type) | IIC Byte | [0-0x2F]
0x11 |  | IIC Unmask | [0-0xFF]
0x12 |  | IIC ID | [0-0xFF]: 0xFF(No Check)
0x13 |  | (PLL Type) | [0-7]
|  | 0 | ICS Type A | ICS,IMI,RTM
|  | 1 | ICS Type B | ICS,SLG
|  | 2 | CYPRESS | CY
|  | 3 | IDT | CV,RTM,SLG
|  | 4 | REALTEK | RTM
|  | 5 | ICS Type C | ICS
|  | 6 | ICS Type D | ICS
|  | 7 | WINBOND | -
0x14 | Byte Count | IIC Byte | [0-0x2F]
0x15 |  | Minimum | [0-0x1F]: 0xFF(No Check) | [0xFF]:RTM(flag)=1
0x16 |  | Write | [0-0x1F]: 0xFF(Same as Read) | [0x20]:RTM(flag)=1
0x17 |  | Read | [0-0x1F]: 0xFF(No Byte Count) | [0x30]:RTM(flag)=1
0x18 | Frequency H/W IIC Select | IIC Byte | [0-0x2F]
0x19 |  | IIC Unmask | [0-0xFF]: not 0(IIC)
0x1A |  | Exor | [0-0xFF]
0x1B |  | (flag) | fDFOC,fDFI,fRTM,fGear,fAgp
|  | Bit0 | 0:PCI-E, 1:AGP
|  | Bit1 | 0:Gearx1, 1:Gearx1000
|  | Bit2 | 1:RTM(SMBus)
|  | Bit3 | 1:DFI(ICS9LPRS918JKL)
|  | Bit4 | 1:DFOC(Use DFOC1)
0x1C | Frequency Select IIC | IIC Byte | [0-0x2F]
0x1D |  | IIC Unmask | [0-0xFF]: 0xF4(Bit2,Bit7-4)
0x1E |  | Exor | [0-0xFF]
0x1F |  | Right Shift | [0-7]
0x20 | Frequency Select H/W | IIC Byte | [0-0x2F]
0x21 |  | IIC Unmask | [0-0xFF]
0x22 |  | Exor | [0-0xFF]
0x23 |  | Right Shift | [0-7]
0x24 | CPU Divider Ratio Programming, (SetAsync) | IIC Byte | [0-0x2F]
0x25 |  | IIC Unmask | [0-0xFF]
0x26 |  | Right Shift | [0-7,0xFF]: 0xFF(Use Frequency Select)
0x27 |  | (SetAsync) | [0-3,0xFF]
|  | 0 | Async PCI Frequency Table0
|  | 1 | Async PCI Frequency Table1
|  | 2 | Async PCI Frequency Table2
|  | 3 | Async PCI Frequency Table3
|  | 0xFF | Same as Control Register
0x28 | AGP Divider Ratio Programming, (SetAgp) | IIC Byte | [0-0x2F]
0x29 |  | IIC Unmask | [0-0xFF]
0x2A |  | Right Shift | [0-7,0xFF]: 0xFF(Use Frequency Select)
0x2B |  | (SetAgp) | [0-7,0xFF]
|  | 0 | AGP FS Table0
|  | 1 | AGP FS Table1
|  | 2 | AGP FS Table2
|  | 3 | AGP FS Table3
|  | 4 | AGP FS Table4
|  | 5 | AGP FS Table5
|  | 6 | AGP FS Table6
|  | 7 | AGP FS Table7
|  | 0xFF | Same as Control Register
0x2C | PCI Divider Ratio Programming, (SetPci) | IIC Byte | [0-0x2F]
0x2D |  | IIC Unmask | [0-0xFF]
0x2E |  | Right Shift | [0-7,0xFF]: 0xFF(Use Frequency Select)
0x2F |  | (SetPci) | [0-7,0xFF]
|  | 0 | PCI FS Table0
|  | 1 | PCI FS Table1
|  | 2 | PCI FS Table2
|  | 3 | PCI FS Table3
|  | 4 | PCI FS Table4
|  | 5 | PCI FS Table5
|  | 6 | PCI FS Table6
|  | 7 | PCI FS Table7
|  | 0xFF | Same as Control Register
0x30 | Sub Divider Ratio Programming, (SetFixBit) | IIC Byte | [0-0x2F]
0x31 |  | IIC Unmask | [0-0xFF]
0x32 |  | Right Shift | [0-7,0xFF]: 0xFF(Frequency Select)
0x33 |  | (SetFixBit) | [0-3,0xFF]
|  | 0 | PLL Fix Bit0,1to 00
|  | 1 | PLL Fix Bit0,1to 10
|  | 2 | PLL Fix Bit0,1to 01
|  | 3 | PLL Fix Bit0,1to 11
|  | 0xFF | Same as Control Register
0x34 | Main M/N Programming Enable, (Main RangeM) | IIC Byte | [0-0x2F]
0x35 |  | IIC Unmask | [0-0xFF]: 0xFF(ICS954201BGLF)
0x36 |  | Exor | [0-0xFF]
0x37 |  | (Main RangeM) | [0-0x81]: 255-1 | Range PLL M
[0-0x71]: 127-1
[0-0x61]: 63-1
[0-0x11]: 1-1
[0-0x3C]: 60-60
[0-0x0C]: 12-12
0x38 | Sub M/N Programming Enable, (Sub RangeM) | IIC Byte | [0-0x2F]
0x39 |  | IIC Unmask | [0-0xFF]: 0(Use Main M/N Programming)
0x3A |  | Exor | [0-0xFF]
0x3B |  | (Sub RangeM) | [0-0x81]: Same as Main RangeM | Range PLL M
0x3C | Main VCO M Divider Programming Bit0-7 | IIC Byte | [0-0x2F] | Bit0-7
0x3D |  | IIC Unmask | [0-0xFF] | Bit0-7
0x3E |  | Offset M | [0-0xFF]
0x3F |  | Offset N | [0-0xFF]
0x3C | Main VCO M Divider Const | Const | [0-0xFF]
0x3D |  | --- | [0]
0x3E |  | Offset M | [0-0xFF]
0x3F |  | Offset N | [0-0xFF]
0x40 | Main VCO N Divider Programming Bit0-7,10 | IIC Byte | [0-0x2F] | Bit0-7
0x41 |  | IIC Unmask | [0-0xFF] | Bit0-7
0x42 |  | IIC Byte | [0-0x2F] | Bit10
0x43 |  | IIC Unmask | [0-0xFF] | Bit10
0x40 | Main VCO N Divider Programming Bit0-7, DOC1 Bit8 | IIC Byte | [0-0x2F] | Bit0-7
0x41 |  | IIC Unmask | [0-0xFF] | Bit0-7
0x42 |  | IIC Byte | [0-0x2F] | DOC1 Bit8
0x43 |  | IIC Unmask | [0-0xFF] | DOC1 Bit8
0x40 | Main VCO N Divider Programming High Bit | IIC Byte | [0-0x2F]
0x41 |  | IIC Unmask | [0-0xFF]
0x42 |  | Left Shift | [0-7]
0x43 |  | --- | [0]
0x44 | Main VCO N Divider Programming Bit8,9 | IIC Byte | [0-0x2F] | Bit8
0x45 |  | IIC Unmask | [0-0xFF] | Bit8
0x46 |  | IIC Byte | [0-0x2F] | Bit9
0x47 |  | IIC Unmask | [0-0xFF] | Bit9
0x44 | Main VCO N Divider Programming Low Bit | IIC Byte | [0-0x2F]
0x45 |  | IIC Unmask | [0-0xFF]: 0x05(5->1,0->0)
0x46 |  | Right Shift | [0-7]
0x47 |  | --- | [0]
0x48 | Sub VCO M Divider Programming Bit0-7 | IIC Byte | [0-0x2F] | Bit0-7
0x49 |  | IIC Unmask | [0-0xFF] | Bit0-7
0x4A |  | Offset M | [0-0xFF]
0x4B |  | Offset N | [0-0xFF]
0x48 | Sub VCO M Divider Const | Const | [0-0xFF]
0x49 |  | --- | [0]
0x4A |  | Offset M | [0-0xFF]
0x4B |  | Offset N | [0-0xFF]
0x4C | Sub VCO N Divider Programming Bit0-7,10 | IIC Byte | [0-0x2F] | Bit0-7
0x4D |  | IIC Unmask | [0-0xFF] | Bit0-7
0x4E |  | IIC Byte | [0-0x2F] | Bit10
0x4F |  | IIC Unmask | [0-0xFF] | Bit10
0x4C | Sub VCO N Divider Programming High Bit | IIC Byte | [0-0x2F]
0x4D |  | IIC Unmask | [0-0xFF]
0x4E |  | Left Shift | [0-7]
0x4F |  | --- | [0]
0x4C | Sub VCO N Divider Programming Bit0-7, Offset 256N | IIC Byte | [0-0x2F] | Bit0-7
0x4D |  | IIC Unmask | [0-0xFF] | Bit0-7
0x4E |  | Offset 256N | [0-0xFF] | Offset=[256N]*256+N
0x4F |  | --- | [0]
0x50 | Sub VCO N Divider Programming Bit8,9 | IIC Byte | [0-0x2F] | Bit8
0x51 |  | IIC Unmask | [0-0xFF] | Bit8
0x52 |  | IIC Byte | [0-0x2F] | Bit9
0x53 |  | IIC Unmask | [0-0xFF] | Bit9
0x50 | Sub VCO N Divider Programming Low Bit | IIC Byte | [0-0x2F]
0x51 |  | IIC Unmask | [0-0xFF]
0x52 |  | Right Shift | [0-7]
0x53 |  | --- | [0]
0x54 | Dynamic Over Clocking Programming Main,Sub | IIC Byte | [0-0x2F]: DFOC1 | Main Bit0-7
0x55 |  | Copy Byte | [0-3] | Main Bit0-7
0x56 |  | IIC Byte | [0-0x2F]: DFOC1 | Sub Bit0-7
0x57 |  | Copy Byte | [0-3] | Sub Bit0-7
0x54 | Dynamic Over Clocking Programming Bit0-7,8 | IIC Byte | [0-0x2F]: DFOC1 | Main Bit0-7
0x55 |  | Copy Byte | [0-3] | Main Bit0-7
0x56 |  | IIC Byte | [0-0x2F]: DFOC1,2,3 | Main Bit8
0x57 |  | IIC Unmask | [0-0xFF]: DFOC1,2,3 | Main Bit8
0x54 | Gear Main M,N | IIC Byte | [0-0x2F]: Gear Main M | Main Bit0-7
0x55 |  | --- | [0]
0x56 |  | IIC Byte | [0-0x2F]: Gear Main N | Main Bit8
0x57 |  | --- | [0]
0x58 | AGP Frequency Select Bit0,1 | IIC Byte | [0-0x2F] | Bit0
0x59 |  | IIC Unmask | [0-0xFF] | Bit0
0x5A |  | IIC Byte | [0-0x2F] | Bit1
0x5B |  | IIC Unmask | [0-0xFF] | Bit1
0x5C | PCI Frequency Select Bit0,1 | IIC Byte | [0-0x2F] | Bit0
0x5D |  | IIC Unmask | [0-0xFF] | Bit0
0x5E |  | IIC Byte | [0-0x2F] | Bit1
0x5F |  | IIC Unmask | [0-0xFF] | Bit1
0x60 | AGP,PCI Frequency Select Bit2 | IIC Byte | [0-0x2F] | AGP Bit2
0x61 |  | IIC Unmask | [0-0xFF] | AGP Bit2
0x62 |  | IIC Byte | [0-0x2F] | PCI Bit2
0x63 |  | IIC Unmask | [0-0xFF] | PCI Bit2
0x64 | Async PCI Frequency Select Bit0,1 | IIC Byte | [0-0x2F] | Bit0
0x65 |  | IIC Unmask | [0-0xFF] | Bit0
0x66 |  | IIC Byte | [0-0x2F] | Bit1
0x67 |  | IIC Unmask | [0-0xFF] | Bit1
0x68 | PLL Fix Bit0,1 | IIC Byte | [0-0x2F] | Bit0
0x69 |  | IIC Unmask | [0-0xFF] | Bit0
0x6A |  | IIC Byte | [0-0x2F] | Bit1
0x6B |  | IIC Unmask | [0-0xFF] | Bit1
0x6C | Trackbar control Main,Sub | Const | [0x0F]: Bit11 | Main
|  |  | [0x07]: Bit10 | Main
|  |  | [0x83]: Bit9 | Main
|  |  | [0x41]: Bit8 | Main
|  |  | [0x20]: Bit7 | Main
0x6D |  | Bit/Const256 | [0xB2]: Bit11 | Main
|  |  | [0xA1]: Bit10 | Main
|  |  | [0x90]: Bit9 | Main
|  |  | [0x80]: Bit8 | Main
|  |  | [0x70]: Bit7 | Main
0x6E |  | Const | Same as main, [0x7F]: Invalidity | Sub
0x6F |  | Bit/Const256 | Same as main, [0x70]: Invalidity | Sub
0x70 | Async PCI Frequency Table0, Trackbar Offset Normal | Async PCI Freq 0 | [0-0xFFFF] 0.01MHz | 3333: 33.3Mhz
0x72 |  | Offset Normal | [0-0xFFFF]
0x74 | Async PCI Frequency Table1, Trackbar Offset Ultra | Async PCI Freq 1 | [0-0xFFFF] 0.01MHz | 3333: 33.3Mhz
0x76 |  | Offset Ultra | [0-0xFFFF]
0x78 | Async PCI Frequency Table2, Trackbar Offset Sub | Async PCI Freq 2 | [0-0xFFFF] 0.01MHz | 3333: 33.3Mhz
0x7A |  | Offset Sub | [0-0xFFFF]
0x7C | Async PCI Frequency Table3, Gear Sub | Async PCI Freq 3 | [0-0xFFFF] 0.01MHz | 3333: 33.3Mhz
0x7E |  | Gear Sub | [0-0xFFFF]
0x7C | Async PCI Frequency Table3, Gear Main | Async PCI Freq 3 | [0-0xFFFF] 0.01MHz | 3333: 33.3Mhz
0x7E |  | Gear Main | [0-0xFFFF]
0x80-BF | PLL Divider Ratio Table XX | CPU XX | [0-0xFF]
|  | AGP XX | [0-0xFF]
|  | PCI XX | [0-0xFF]
|  | Sub XX | [0-0xFF]
0xC0-DF | PLL Reference Table XX, (AGP FS X) | Normal XX | [0-0xFF] | Main VCO M Divider
|  | Ultra XX | [0-0xFF] | Main VCO M Divider
|  | Sub XX | [0-0xFF] | Sub VCO M Divider
|  | (AGP FS X) | [0-3]
|  | 0 | Main VCO M/N Programming Enable
|  | 1 | Sub VCO M/N Programming Enable
|  | 2 | Main VCO Frequency Table
|  | 3 | Async Frequency
0xE0-FF | PLL Reference Table XX, (PCI FS X) | Normal XX | [0-0xFF] | Main VCO M Divider
|  | Ultra XX | [0-0xFF] | Main VCO M Divider
|  | Sub XX | [0-0xFF] | Sub VCO M Divider
|  | (PCI FS X) | [0-3]
|  | 0 | Main VCO M/N Programming Enable
|  | 1 | Sub VCO M/N Programming Enable
|  | 2 | Main VCO Frequency Table
|  | 3 | Async Frequency
0x100-1FF | CPU,AGP,PCI Frequency, (Main Gear) Table XX | CPU XX | [0-0xFFFF] 0.01MHz | 10000: 100.0MHz
|  | AGP XX | [0-0xFFFF] 0.01MHz | 6667: 66.7MHz
|  | PCI XX | [0-0xFFFF] 0.01MHz | 3333: 33.3Mhz
|  | (Main Gear) XX | [0-0xFFFF]
0x100-1FF | CPU,AGP,PCI,RAM Frequency Table XX | CPU XX | [0-0xFFFF] 0.01MHz | 10000: 100.0MHz
|  | AGP XX | [0-0xFFFF] 0.01MHz | 6667: 66.7MHz
|  | PCI XX | [0-0xFFFF] 0.01MHz | 3333: 33.3Mhz
|  | RAM XX | [0-0xFFFF] 0.01MHz | 13333: 133.3MHz

## PLL Type
Number | Clock Generator | PLL Type
1 | ICS9248EF-199 | 5
2 | ICS932S401EGLF | 0
3 | ICS932S421BGLF | 0
4 | ICS94225AF | 1
5 | ICS94228BF | 1
6 | ICS950405AF | 0
7 | ICS950703BF | 0
8 | ICS950812BG | 0
9 | ICS951403CF | 6
10 | ICS951416BGLF | 0
11 | ICS951461BGLF | 0
12 | ICS951463BGLF | 0
13 | ICS951464AGLF | 0
14 | ICS952001AF | 5
15 | ICS952003AF | 5
16 | ICS952018AF | 5
17 | ICS952607EF | 0
18 | ICS952623CG | 0
19 | ICS952906AGLF | 0
20 | ICS953002DFLF | 0
21 | ICS953401CFLF | 0
22 | ICS953805CFLF | 0
23 | ICS954103EF | 0
24 | ICS954105BF | 0
25 | ICS954108CFLF | 0
26 | ICS954119DFLF | 0
27 | ICS954123CGLF | 0
28 | ICS954141CFLF | 0
29 | ICS954201BGLF | 0
30 | ICS954213AGLF | 0
31 | ICS954227CGLF | 0
32 | ICS954519BGLF | 0
33 | ICS954552CGLF | 1
34 | ICS9LPRS113AKLF | 1
35 | ICS9LPR316AGLF | 0
36 | ICS9LPR321BKLF | 0
37 | ICS9LPR363DGLF | 0
38 | ICS9LPRS419CFLF | 1
39 | ICS9LPR426AGLF | 1
40 | ICS9LPR427AGLF | 8
41 | ICS9LPR501HGLF | 0
42 | ICS9LP505-2HGLF | 0
43 | ICS9LPRS509HGLF | 1
44 | ICS9LPRS511EGLF | 1
45 | ICS9LPRS514EGLF | 1
46 | ICS9LPRS552AGLF | 1
47 | ICS9LPRS587AGLF | 1
48 | ICS9LPRS587EGLF | 1
49 | ICS9LPR604AGLF | 0
50 | ICS9LPRS906CGLF | 1
51 | ICS9LPRS910BKL | 1
52 | ICS9LPRS914EKL | 1
53 | ICS9LPRS916BGLF | 1
54 | ICS9LPRS918BKL | 1
55 | ICS9LPRS918JKL | 1
56 | ICS9LPRS919BKL | 1
57 | CV122CPVG | 3
58 | CV174CPAG | 3
59 | CV183APAG | 3
60 | CV190BPAG | 3
61 | CY28551LFXC | 2
62 | CY28551LFXC_DFI | 2
63 | IMIC9827HY | 0
64 | RTM520-39D | 0
65 | RTM865T-433 | 4
66 | RTM866-485 | 4
67 | RTM866-890 | 4
68 | RTM870T-691 | 4
69 | RTM875T-587 | 3
70 | RTM876-660 | 4
71 | SLG505YC56DT | 3
72 | SLG505YC256BT | 1
73 | SLG505YC264BT | 1